## 800
PICS
| model |  | KMD-P1080U | KMD-P1380U | KMD-P1580U | KMD-P2080U
2. | Product identification
| Product description |  | Mutideck without glass door
| Cooling system (Static / Ventilated) |  | Ventilated | Ventilated | Ventilated | Ventilated
| Climate class (3= + 25°C， 60%RH) |  | 3 | 3 | 3 | 3
3. | Key features
| Effective Volume | (ft3） | 13.6 | 18 | 20.8 | 32.7
| Effective Volume | (L） | 385 | 512 | 590 | 925
| Display Area | (ft2） | 21.3 | 25.4 | 28.2 | 32
| Display Area | （㎡） | 1.98 | 2.36 | 2.62 | 2.98
| Defrosting (Manual-Automatic) |  | Automatic | Automatic | Automatic | Automatic
| Kind of coolant (R134a/R404a/R600a) |  | R290 | R290 | R290 | R290
| Foaming components |  | C-P | C-P | C-P | C-P
| Max noise level |  | Max:70 | Max:70 | Max:70 | Max:70
4. | Technical data
| Voltage / frequency | V/Hz | 110V/60HZ | 110V/60HZ | 110V/60HZ | 220V/60HZ
| Temperature range | From-to，n℉ | M2(30.2~44.6) | M2(30.2~44.6) | M2(30.2~44.6) | M2(30.2~44.6)
| Temperature range | From-to，n℃ | M2(-1~7) | M2(-1~7) | M2(-1~7) | M2(-1~7)
| Safety Ckass |  | I | I | I | I
| current | A | 15 | 21 | 29 | 17
| Interiorinput power | W | 1450 | 2110 | 2810 | 3600
| Power consumption | KW*24H | 25.64 | 37.14 | 38.66 | 55.14
5 | Aesthetics
| Colour of cabinet | Steel Painting | On your option | On your option | On your option | On your option
| Inside cabinet walls | / | Coated steel | Coated steel | Coated steel | Coated steel
| Top plate |  | Coated steel | Coated steel | Coated steel | Coated steel
| Colour of top plate |  | Coated steel | Coated steel | Coated steel | Coated steel
| Thickness of cabinet walls | mm | 40 | 40 | 40 | 40
| Material of shelves |  | steel plate | steel plate | steel plate | steel plate
| Wheels/Castors/Adjustable feet | / | Adjustable feet | Adjustable feet | Adjustable feet | Adjustable feet
| Night curtain |  | YES | YES | YES | YES
6. | Equipment & accessories
| Defrost |  | YES | YES | YES | YES
| Automatic evaporation of drain water |  | YES | YES | YES | YES
| Shelves light | LED | LED | LED | LED | LED
| Number of shelves |  | 4 | 4 | 4 | 4
| Shelves （angle） |  | 0°/9°/18° | 0°/9°/18° | 0°/9°/18° | 0°/9°/18°
| Digital thermostat |  | Dixell | Dixell | Dixell | Dixell
| Solenoid valve |  | no | no | no | no
| Evaporator fan |  | YONGRONG | YONGRONG | YONGRONG | YONGRONG
| Evaporator |  | Copper-aluminium fin | Copper-aluminium fin | Copper-aluminium fin | Copper-aluminium fin
| Expansion Valve |  | capillary | capillary | capillary | capillary
| condenser fan |  | YONGRONG | YONGRONG | YONGRONG | YONGRONG
| condenser |  | Copper-aluminium fin | Copper-aluminium fin | Copper-aluminium fin | Copper-aluminium fin
| Compressor |  | secop*1 | secop*1 | secop*2 | secop*2
7. | Packing dimensions & loadability
| Unit dimensions （W / D/ H) | inch | 39 1/2"X31 1/2''X78 3/4'' | 52"X31 1/2''X78 3/4'' | 60"X31 1/2''X78 3/4'' | 76 3/8"X31 1/2''X78 3/4''
| Unit dimensions （W / D/ H) | mm | 1002*800*2000 | 1320*800*2000 | 1524*800*2000 | 1940*800*2000
| Packing dimensions (W / D/ H)(Base +frame+fumigation) | inch | 44 7/8"X35''X85 7/8'' | 56 7/8"X35''X85 7/8'' | 65"X35''X85 7/8'' | 82"X35''X85 7/8''
| Packing dimensions (W / D/ H)(Base +frame+fumigation) | mm | 1140*890*2180 | 1445*890*2180 | 1650*890*2180 | 2084*890*2180
| 40 ' Container load | pcs | 26 | 21 | 14 | 13